## Sheet1
MIPS Control |  |  |  | Factorial Accelerator Memory Map | [7 empty] | GPIO Memory Map
Base Address | Address Range | R/W | Description | [5 empty] | Decoder Output | [6 empty] | Decoder Output
0x00000000 | 0x00 - 0xFC | R/W | Data Memory | Address | R/W | Register Name | Bits | Bit Definition | WE1 | WE2 | RdSel | Address | R/W | Register Name | Bits | Bit Definition | WE2 | Rdsel
0x00000800 | 0x00 - 0x0C | R/W | Factorial Accelerator | 00 | R/W | Data Input (n) | 31:4 | Unused |  |  |  | 00 | R | Input1 | 31:0 | General Input | 0 | 00
0x00000900 | 0x00 - 0x0C | R/W | General Purpose I/O |  |  |  | 3:0 | n[3:0] | 1 | 0 | 00 | 01 | R | Input2 | 31:0 | General Input | 0 | 01
|  |  |  | 01 | R/W | Control Input (n) | 31:1 | Unused |  |  |  | 10 | R/W | Output1 | 31:0 | General Output | 0 | 10
[7 empty] | 0 | Go Bit | 0 | 1 | 01 | 11 | R/W | Output2 | 31:0 | General Output | 1 | 11
|  |  |  | 10 | R | Control Output (Done, Err) | 31:2 | Unused
[7 empty] | 1 | Err Bit | 0 | 0 | 10
[7 empty] | 0 | Done Bit | 0 | 0 | 10
|  |  |  | 11 | R | Data Output (Result) | 31:0 | nf[31:0] | 0 | 0 | 11